## Absorbance 1_01
Measurement results
20200829 hamster plasma plate3.skax
8/29/2020 7:55:00 PM
Absorbance 1
Wavelength: 450 nm
Plate 1
Abs | 1 | 2 | 3 | 4 | 5 | 6 | 7 | 8 | 9 | 10 | 11 | 12
A | 0.247 | 0.2108 | 2.717 | 2.717 | 0.0713 | 0.0686 | 2.6101 | 2.7409 | 2.8128 | 2.6041 | 0.0777 | 3.1471
B | 0.0815 | 0.0745 | 1.8213 | 1.665 | 0.0496 | 0.0524 | 1.6041 | 1.6244 | 1.536 | 1.4728 | 0.0437 | 3.0362
C | 0.0501 | 0.0525 | 0.804 | 0.6545 | 0.0515 | 0.0478 | 0.6271 | 0.6562 | 0.6062 | 0.5566 | 0.0439 | 2.8595
D | 0.0481 | 0.0454 | 0.2635 | 0.2076 | 0.042 | 0.0377 | 0.1942 | 0.1983 | 0.1901 | 0.1703 | 0.0365 | 2.6706
E | [8 empty] | 2.8394 | 2.6113 | 0.0856 | 2.5108
F | [8 empty] | 1.7695 | 1.6359 | 0.0423 | 2.2555
G | [8 empty] | 0.6561 | 0.613 | 0.0336 | 1.7138
H | [8 empty] | 0.1742 | 0.1454 | 0.0345 | 1.0063
Sample | 1 | 2 | 3 | 4 | 5 | 6 | 7 | 8 | 9 | 10 | 11 | standard |  | log conc. | OD450
A | 4-1 D4 1:100 | 4-1 D4 1:100 | 4-2 D4 1:100 | 4-2 D4 1:100 | 4-3 D4 1:100 | 4-3 D4 1:100 | 4-4 D4 1:100 | 4-4 D4 1:100 | 7-1 D4 1:20 | 7-1 D4 1:20 | 7-3 D4 1:20 | 10 | ug/ml | 1 | 3.1471
B | 4-1 D4 1:500 | 4-1 D4 1:500 | 4-2 D4 1:500 | 4-2 D4 1:500 | 4-3 D4 1:500 | 4-3 D4 1:500 | 4-4 D4 1:500 | 4-4 D4 1:500 | 7-1 D4 1:100 | 7-1 D4 1:100 | 7-3 D4 1:100 | 5 |  | 0.69897 | 3.0362
C | 4-1 D4 1:2500 | 4-1 D4 1:2500 | 4-2 D4 1:2500 | 4-2 D4 1:2500 | 4-3 D4 1:2500 | 4-3 D4 1:2500 | 4-4 D4 1:2500 | 4-4 D4 1:2500 | 7-1 D4 1:500 | 7-1 D4 1:500 | 7-3 D4 1:500 | 2.5 |  | 0.39794 | 2.8595
D | 4-1 D4 1:12500 | 4-1 D4 1:12500 | 4-2 D4 1:12500 | 4-2 D4 1:12500 | 4-3 D4 1:12500 | 4-3 D4 1:12500 | 4-4 D4 1:12500 | 4-4 D4 1:12500 | 7-1 D4 1:2500 | 7-1 D4 1:2500 | 7-3 D4 1:2500 | 1.25 |  | 0.09691 | 2.6706
E | [8 empty] | 7-2 D4 1:20 | 7-2 D4 1:20 | 7-3 D4 1:20 | 0.625 |  | -0.20412 | 2.5108
F | [8 empty] | 7-2 D4 1:100 | 7-2 D4 1:100 | 7-3 D4 1:100 | 0.3125 |  | -0.50515 | 2.2555
G | [8 empty] | 7-2 D4 1:500 | 7-2 D4 1:500 | 7-3 D4 1:500 | 0.15625 |  | -0.80618 | 1.7138
H | [8 empty] | 7-2 D4 1:2500 | 7-2 D4 1:2500 | 7-3 D4 1:2500 | 0.078125 |  | -1.1072 | 1.0063
Autoloading range A1 - M28
| -1.6231 | -1.6447 | 0.15236 | 0.15236 | -1.7277 | -1.7294 | -0.047976 | 0.19715 | 0.3319 | -0.05922 | -1.7239
| -1.7217 | -1.7258 | -1.5262 | -1.8192 | -1.7407 | -1.739 | -1.9333 | -1.8952 | -2.0609 | -2.1793 | -1.7442
| -1.7404 | -1.7389 | -1.2914 | -1.3805 | -1.7395 | -1.7417 | -1.3968 | -1.3794 | -1.4092 | -1.4388 | -1.7441
| -1.7416 | -1.7432 | -1.6133 | -1.6466 | -1.7452 | -1.7478 | -1.6546 | -1.6521 | -1.657 | -1.6688 | -1.7485
[8 empty] | -1.7702 | 0.38175 | -0.045727 | -1.7192
[8 empty] | -1.7702 | -1.6233 | -1.8737 | -1.745
[8 empty] | -1.7702 | -1.3795 | -1.4052 | -1.7502
[8 empty] | -1.7702 | -1.6665 | -1.6836 | -1.7497
| 0.023817 | 0.022663 | 1.4202 | 1.4202 | 0.018718 | 0.018649 | 0.89541 | 1.5745 | 2.1473 | 0.87253 | 0.018883
| 0.018981 | 0.0188 | 0.029769 | 0.015165 | 0.018169 | 0.018239 | 0.01166 | 0.012728 | 0.0086915 | 0.0066169 | 0.018023
| 0.018182 | 0.018242 | 0.051117 | 0.041643 | 0.018217 | 0.018124 | 0.040108 | 0.04174 | 0.038975 | 0.036412 | 0.018028
| 0.018132 | 0.018065 | 0.024362 | 0.022564 | 0.017981 | 0.017875 | 0.022153 | 0.022278 | 0.022029 | 0.021439 | 0.017846
[8 empty] | 0.016975 | 2.4085 | 0.90006 | 0.019088
[8 empty] | 0.016975 | 0.023806 | 0.013376 | 0.017988
[8 empty] | 0.016975 | 0.041735 | 0.03934 | 0.017775
[8 empty] | 0.016975 | 0.021554 | 0.02072 | 0.017797
| 2.3817 | 2.2663 | 142.0239 | 142.0239 | 1.8718 | 1.8649 | 89.5414 | 157.4532 | 42.9464 | 17.4506 | 0.37766
| 9.4907 | 9.4001 | 14.8845 | 7.5826 | 9.0846 | 9.1195 | 5.8302 | 6.364 | 0.86915 | 0.66169 | 1.8023
| 45.454 | 45.6038 | 127.7936 | 104.1079 | 45.5413 | 45.3109 | 100.2692 | 104.3509 | 19.4873 | 18.2061 | 9.0138
| 226.6476 | 225.81 | 304.5221 | 282.0532 | 224.7598 | 223.4385 | 276.9182 | 278.4794 | 55.0732 | 53.5981 | 44.6142
| 0 | 0 | 0 | 0 | 0 | 0 | 0 | 0.84873 | 48.17 | 18.0013 | 0.38177
[9 empty] | 2.3806 | 1.3376 | 1.7988
[9 empty] | 20.8673 | 19.6699 | 8.8874
[9 empty] | 53.8855 | 51.7991 | 44.492
| Day4 | ug/ml
| 4-1 | 2.324
| 4-2 | 11.2335
| 4-3 | 1.8683
| 4-4 | 6.0971
| 7-1 | 18.3813
| 7-2 | 20.2686
| 7-3 | 0.37971

## Result summary
Results summary
General
Plate | Well | Group | Sample | Absorbance 1 (450nm)
Plate 1 | A01 | Group 1 | Un0001 | 0.247
Plate 1 | B01 | Group 1 | Un0013 | 0.0815
Plate 1 | C01 | Group 1 | Un0025 | 0.0501
Plate 1 | D01 | Group 1 | Un0037 | 0.0481
Plate 1 | E01 | Group 1 | Un0049 | 0.0432
Plate 1 | F01 | Group 1 | Un0061 | 0.0448
Plate 1 | G01 | Group 1 | Un0073 | 0.0425
Plate 1 | H01 | Group 1 | Un0085 | 0.0462
Plate 1 | A02 | Group 1 | Un0002 | 0.2108
Plate 1 | B02 | Group 1 | Un0014 | 0.0745
Plate 1 | C02 | Group 1 | Un0026 | 0.0525
Plate 1 | D02 | Group 1 | Un0038 | 0.0454
Plate 1 | E02 | Group 1 | Un0050 | 0.0436
Plate 1 | F02 | Group 1 | Un0062 | 0.0427
Plate 1 | G02 | Group 1 | Un0074 | 0.0516
Plate 1 | H02 | Group 1 | Un0086 | 0.0433
Plate 1 | A03 | Group 1 | Un0003 | 2.717
Plate 1 | B03 | Group 1 | Un0015 | 1.8213
Plate 1 | C03 | Group 1 | Un0027 | 0.804
Plate 1 | D03 | Group 1 | Un0039 | 0.2635
Plate 1 | E03 | Group 1 | Un0051 | 0.0416
Plate 1 | F03 | Group 1 | Un0063 | 0.0445
Plate 1 | G03 | Group 1 | Un0075 | 0.0449
Plate 1 | H03 | Group 1 | Un0087 | 0.0428
Plate 1 | A04 | Group 1 | Un0004 | 2.717
Plate 1 | B04 | Group 1 | Un0016 | 1.665
Plate 1 | C04 | Group 1 | Un0028 | 0.6545
Plate 1 | D04 | Group 1 | Un0040 | 0.2076
Plate 1 | E04 | Group 1 | Un0052 | 0.0412
Plate 1 | F04 | Group 1 | Un0064 | 0.037
Plate 1 | G04 | Group 1 | Un0076 | 0.0369
Plate 1 | H04 | Group 1 | Un0088 | 0.0377
Plate 1 | A05 | Group 1 | Un0005 | 0.0713
Plate 1 | B05 | Group 1 | Un0017 | 0.0496
Plate 1 | C05 | Group 1 | Un0029 | 0.0515
Plate 1 | D05 | Group 1 | Un0041 | 0.042
Plate 1 | E05 | Group 1 | Un0053 | 0.0444
Plate 1 | F05 | Group 1 | Un0065 | 0.0356
Plate 1 | G05 | Group 1 | Un0077 | 0.0337
Plate 1 | H05 | Group 1 | Un0089 | 0.0356
Plate 1 | A06 | Group 1 | Un0006 | 0.0686
Plate 1 | B06 | Group 1 | Un0018 | 0.0524
Plate 1 | C06 | Group 1 | Un0030 | 0.0478
Plate 1 | D06 | Group 1 | Un0042 | 0.0377
Plate 1 | E06 | Group 1 | Un0054 | 0.0366
Plate 1 | F06 | Group 1 | Un0066 | 0.0305
Plate 1 | G06 | Group 1 | Un0078 | 0.0334
Plate 1 | H06 | Group 1 | Un0090 | 0.0384
Plate 1 | A07 | Group 1 | Un0007 | 2.6101
Plate 1 | B07 | Group 1 | Un0019 | 1.6041
Plate 1 | C07 | Group 1 | Un0031 | 0.6271
Plate 1 | D07 | Group 1 | Un0043 | 0.1942
Plate 1 | E07 | Group 1 | Un0055 | 0.0334
Plate 1 | F07 | Group 1 | Un0067 | 0.0321
Plate 1 | G07 | Group 1 | Un0079 | 0.0329
Plate 1 | H07 | Group 1 | Un0091 | 0.0416
Plate 1 | A08 | Group 1 | Un0008 | 2.7409
Plate 1 | B08 | Group 1 | Un0020 | 1.6244
Plate 1 | C08 | Group 1 | Un0032 | 0.6562
Plate 1 | D08 | Group 1 | Un0044 | 0.1983
Plate 1 | E08 | Group 1 | Un0056 | 0.0314
Plate 1 | F08 | Group 1 | Un0068 | 0.03
Plate 1 | G08 | Group 1 | Un0080 | 0.0307
Plate 1 | H08 | Group 1 | Un0092 | 0.0335
Plate 1 | A09 | Group 1 | Un0009 | 2.8128
Plate 1 | B09 | Group 1 | Un0021 | 1.536
Plate 1 | C09 | Group 1 | Un0033 | 0.6062
Plate 1 | D09 | Group 1 | Un0045 | 0.1901
Plate 1 | E09 | Group 1 | Un0057 | 2.8394
Plate 1 | F09 | Group 1 | Un0069 | 1.7695
Plate 1 | G09 | Group 1 | Un0081 | 0.6561
Plate 1 | H09 | Group 1 | Un0093 | 0.1742
Plate 1 | A10 | Group 1 | Un0010 | 2.6041
Plate 1 | B10 | Group 1 | Un0022 | 1.4728
Plate 1 | C10 | Group 1 | Un0034 | 0.5566
Plate 1 | D10 | Group 1 | Un0046 | 0.1703
Plate 1 | E10 | Group 1 | Un0058 | 2.6113
Plate 1 | F10 | Group 1 | Un0070 | 1.6359
Plate 1 | G10 | Group 1 | Un0082 | 0.613
Plate 1 | H10 | Group 1 | Un0094 | 0.1454
Plate 1 | A11 | Group 1 | Un0011 | 0.0777
Plate 1 | B11 | Group 1 | Un0023 | 0.0437
Plate 1 | C11 | Group 1 | Un0035 | 0.0439
Plate 1 | D11 | Group 1 | Un0047 | 0.0365
Plate 1 | E11 | Group 1 | Un0059 | 0.0856
Plate 1 | F11 | Group 1 | Un0071 | 0.0423
Plate 1 | G11 | Group 1 | Un0083 | 0.0336
Plate 1 | H11 | Group 1 | Un0095 | 0.0345
Plate 1 | A12 | Group 1 | Un0012 | 3.1471
Plate 1 | B12 | Group 1 | Un0024 | 3.0362
Plate 1 | C12 | Group 1 | Un0036 | 2.8595
Plate 1 | D12 | Group 1 | Un0048 | 2.6706
Plate 1 | E12 | Group 1 | Un0060 | 2.5108
Plate 1 | F12 | Group 1 | Un0072 | 2.2555
Plate 1 | G12 | Group 1 | Un0084 | 1.7138
Plate 1 | H12 | Group 1 | Un0096 | 1.0063

## General information
General information
| Software version | SkanIt Software 6.0.1 for Microplate Readers RE, ver. 6.0.1.6
| Optical response compensation | Yes

## Session information
Session information
| Session name | 20200829 hamster plasma plate3.skax
Session notes
| Software version | SkanIt Software for Microplate Readers RE, ver. 6.0.1.6
| Execution time | 8/29/2020 7:55:00 PM
| User | DESKTOP-AOLF2JJ\User

## Instrument information
Instrument information
| Name |  | Varioskan LUX
| ESW version |  | 1.00.38
| Serial number |  | 3020-80224
Instrument modules
|  | Module's name | LAT module
|  | Module's serial number | LL1935804
|  | Plate adapter name | 96-well adapter for plate without lid
|  | Plate adapter number | 2
|  | Incubator | Yes
|  | Gas control | No
|  | Top optics | Yes
|  | Bottom optics | Yes
|  | Dispenser 1 | Yes

## Protocol parameters
Protocol parameters
| Measurement order | 1
| Use settle delay | No
| Check temperature at start [°C] | No
Absorbance 1
| Wavelength [nm] | 450
| Use transmittance | No
| Pathlength correction | No
| Measurement Time [ms] | 100

## Run log
Run log
| Time | Event | Information
| 8/29/2020 7:55:00 PM | Session 20200829 hamster plasma plate3.skax started
| 8/29/2020 7:55:00 PM | Temperature | 23.2°C
| 8/29/2020 7:55:00 PM | Step Absorbance 1 started
| 8/29/2020 7:55:09 PM | Temperature | 23.1°C
| 8/29/2020 7:55:27 PM | Step Absorbance 1 ended
| 8/29/2020 7:55:27 PM | Temperature | 23.2°C
| 8/29/2020 7:55:38 PM | Session 20200829 hamster plasma plate3.skax ended

## Layout definitions
Name | Plate 1
Plate template | ANSI/SBS Standard, 96-well
| 1 | 2 | 3 | 4 | 5 | 6 | 7 | 8 | 9 | 10 | 11 | 12
A | Un0001 | Un0002 | Un0003 | Un0004 | Un0005 | Un0006 | Un0007 | Un0008 | Un0009 | Un0010 | Un0011 | Un0012
| Group 1 | Group 1 | Group 1 | Group 1 | Group 1 | Group 1 | Group 1 | Group 1 | Group 1 | Group 1 | Group 1 | Group 1
| 1:1 | 1:1 | 1:1 | 1:1 | 1:1 | 1:1 | 1:1 | 1:1 | 1:1 | 1:1 | 1:1 | 1:1
B | Un0013 | Un0014 | Un0015 | Un0016 | Un0017 | Un0018 | Un0019 | Un0020 | Un0021 | Un0022 | Un0023 | Un0024
| Group 1 | Group 1 | Group 1 | Group 1 | Group 1 | Group 1 | Group 1 | Group 1 | Group 1 | Group 1 | Group 1 | Group 1
| 1:1 | 1:1 | 1:1 | 1:1 | 1:1 | 1:1 | 1:1 | 1:1 | 1:1 | 1:1 | 1:1 | 1:1
C | Un0025 | Un0026 | Un0027 | Un0028 | Un0029 | Un0030 | Un0031 | Un0032 | Un0033 | Un0034 | Un0035 | Un0036
| Group 1 | Group 1 | Group 1 | Group 1 | Group 1 | Group 1 | Group 1 | Group 1 | Group 1 | Group 1 | Group 1 | Group 1
| 1:1 | 1:1 | 1:1 | 1:1 | 1:1 | 1:1 | 1:1 | 1:1 | 1:1 | 1:1 | 1:1 | 1:1
D | Un0037 | Un0038 | Un0039 | Un0040 | Un0041 | Un0042 | Un0043 | Un0044 | Un0045 | Un0046 | Un0047 | Un0048
| Group 1 | Group 1 | Group 1 | Group 1 | Group 1 | Group 1 | Group 1 | Group 1 | Group 1 | Group 1 | Group 1 | Group 1
| 1:1 | 1:1 | 1:1 | 1:1 | 1:1 | 1:1 | 1:1 | 1:1 | 1:1 | 1:1 | 1:1 | 1:1
E | Un0049 | Un0050 | Un0051 | Un0052 | Un0053 | Un0054 | Un0055 | Un0056 | Un0057 | Un0058 | Un0059 | Un0060
| Group 1 | Group 1 | Group 1 | Group 1 | Group 1 | Group 1 | Group 1 | Group 1 | Group 1 | Group 1 | Group 1 | Group 1
| 1:1 | 1:1 | 1:1 | 1:1 | 1:1 | 1:1 | 1:1 | 1:1 | 1:1 | 1:1 | 1:1 | 1:1
F | Un0061 | Un0062 | Un0063 | Un0064 | Un0065 | Un0066 | Un0067 | Un0068 | Un0069 | Un0070 | Un0071 | Un0072
| Group 1 | Group 1 | Group 1 | Group 1 | Group 1 | Group 1 | Group 1 | Group 1 | Group 1 | Group 1 | Group 1 | Group 1
| 1:1 | 1:1 | 1:1 | 1:1 | 1:1 | 1:1 | 1:1 | 1:1 | 1:1 | 1:1 | 1:1 | 1:1
G | Un0073 | Un0074 | Un0075 | Un0076 | Un0077 | Un0078 | Un0079 | Un0080 | Un0081 | Un0082 | Un0083 | Un0084
| Group 1 | Group 1 | Group 1 | Group 1 | Group 1 | Group 1 | Group 1 | Group 1 | Group 1 | Group 1 | Group 1 | Group 1
| 1:1 | 1:1 | 1:1 | 1:1 | 1:1 | 1:1 | 1:1 | 1:1 | 1:1 | 1:1 | 1:1 | 1:1
H | Un0085 | Un0086 | Un0087 | Un0088 | Un0089 | Un0090 | Un0091 | Un0092 | Un0093 | Un0094 | Un0095 | Un0096
| Group 1 | Group 1 | Group 1 | Group 1 | Group 1 | Group 1 | Group 1 | Group 1 | Group 1 | Group 1 | Group 1 | Group 1
| 1:1 | 1:1 | 1:1 | 1:1 | 1:1 | 1:1 | 1:1 | 1:1 | 1:1 | 1:1 | 1:1 | 1:1