## Absorbance 1_01
Measurement results
20210112 homogene plate1.skax
12/1/2021 8:25:00 pm
Absorbance 1
Wavelength: 450 nm
Plate 1
Abs | 1 | 2 | 3 | 4 | 5 | 6 | 7 | 8 | 9 | 10 | 11 | 12 | conc. | p450 | P450 | P450
A | 1.3599 | 0.628 | 0.0986 | 1.0182 | 1.0184 | 0.0688 | 1.8359 | 1.7669 | 0.0579 | 0.0589 |  |  | 200 | 1.8359 | 1.7669 | 1.8014
B | 0.5315 | 0.2243 | 0.0815 | 0.4173 | 0.4191 | 0.063 | 1.4348 | 1.3883 | 0.0497 | 0.0531 |  |  | 100 | 1.4348 | 1.3883 | 1.4116
C | 0.2022 | 0.1047 | 0.066 | 0.1523 | 0.1628 | 0.0634 | 0.9994 | 0.8813 | 0.0384 | 0.0479 |  |  | 50 | 0.9994 | 0.8813 | 0.94035
D | 0.5176 | 0.387 | 0.0928 | 0.4173 | 0.3998 | 0.0575 | 0.5836 | 0.5089 | 0.0668 | 0.0457 |  |  | 25 | 0.5836 | 0.5089 | 0.54625
E | 0.237 | 0.1748 | 0.0831 | 0.207 | 0.2007 | 0.0639 | 0.388 | 0.3445 | 0.0452 | 0.0575 |  |  | 12.5 | 0.388 | 0.3445 | 0.36625
F | 0.1208 | 0.0977 | 0.0635 | 0.1058 | 0.1026 | 0.0504 | 0.2349 | 0.1918 | 0.0496 | 0.0537 |  |  | 6.25 | 0.2349 | 0.1918 | 0.21335
G | 0.3234 | 0.1764 | 0.0818 | 0.1501 | 0.0998 | 0.0743 | 0.1571 | 0.1354 | 0.0621 | 0.0629 |  |  | 3.125 | 0.1571 | 0.1354 | 0.14625
H | 0.8027 | 0.2968 | 0.1432 | 0.7897 | 0.3845 | 0.1462 | 0.1194 | 0.1181 | 0.0766 | 0.0592 |  |  | 1.5625 | 0.1194 | 0.1181 | 0.11875
[9 empty] | 0.055325 |  |  |  | conc. | p450 | P450 | P450
| 1.3046 | 0.5727 | 0.0433 | 0.9629 | 0.9631 | 0.0135 | 1.7806 | 1.7116 | 0.0026 | 0.0036 |  |  | 200 | 1.7806 | 1.7116 | 1.7461
| 0.4762 | 0.169 | 0.0262 | 0.362 | 0.3638 | 0.0077 | 1.3795 | 1.333 | -0.0056 | -0.0022 |  |  | 100 | 1.3795 | 1.333 | 1.3563
| 0.1469 | 0.0494 | 0.0107 | 0.097 | 0.1075 | 0.0081 | 0.9441 | 0.826 | -0.0169 | -0.0074 |  |  | 50 | 0.9441 | 0.826 | 0.88505
| 0.4623 | 0.3317 | 0.0375 | 0.362 | 0.3445 | 0.0022 | 0.5283 | 0.4536 | 0.0115 | -0.0096 |  |  | 25 | 0.5283 | 0.4536 | 0.49095
| 0.1817 | 0.1195 | 0.0278 | 0.1517 | 0.1454 | 0.0086 | 0.3327 | 0.2892 | -0.0101 | 0.0022 |  |  | 12.5 | 0.3327 | 0.2892 | 0.31095
| 0.0655 | 0.0424 | 0.0082 | 0.0505 | 0.0473 | -0.0049 | 0.1796 | 0.1365 | -0.0057 | -0.0016 |  |  | 6.25 | 0.1796 | 0.1365 | 0.15805
| 0.2681 | 0.1211 | 0.0265 | 0.0948 | 0.0445 | 0.019 | 0.1018 | 0.0801 | 0.0068 | 0.0076 |  |  | 3.125 | 0.1018 | 0.0801 | 0.09095
| 0.7474 | 0.2415 | 0.0879 | 0.7344 | 0.3292 | 0.0909 | 0.0641 | 0.0628 | 0.0213 | 0.0039 |  |  | 1.5625 | 0.0641 | 0.0628 | 0.06345
| 73.858 | 30.5503 | -0.77515 | 53.6391 | 53.6509 | -2.5385 | 102.0237 | 97.9408 |  | 6647.2189 | 2749.5266 | -69.7633 | 1609.1716 | 1609.5266 | -76.1538
| 24.8402 | 6.6627 | -1.787 | 18.0828 | 18.1893 | -2.8817 | 78.2899 | 75.5385 |  | 6706.8639 | 1798.9349 | -482.4852 | 1627.4556 | 1637.0414 | -259.3491
| 5.355 | -0.4142 | -2.7041 | 2.4024 | 3.0237 | -2.858 | 52.5266 | 45.5385 |  | 4337.574 | -335.503 | -2190.355 | 648.6391 | 816.3905 | -771.6568
| 24.0178 | 16.2899 | -1.1183 | 18.0828 | 17.0473 | -3.2071 | 27.9231 | 23.503 |  | 2161.5976 | 1466.0947 | -100.6509 | 542.4852 | 511.4201 | -96.213
| 7.4142 | 3.7337 | -1.6923 | 5.6391 | 5.2663 | -2.8284 | 16.3491 | 13.7751 |  | 2001.8343 | 1008.1065 | -456.9231 | 507.5148 | 473.9645 | -254.5562
| 0.53846 | -0.8284 | -2.8521 | -0.34911 | -0.53846 | -3.6272 | 7.2899 | 4.7396 |  | 436.1538 | -671.0059 | -2310.1775 | -94.2604 | -145.3846 | -979.3491
| 12.5266 | 3.8284 | -1.7692 | 2.2722 | -0.70414 | -2.213 | 2.6864 | 1.4024 |  | 1127.3964 | 1033.6686 | -1433.0769 | 68.1657 | -63.3728 | -597.5148
| 40.8876 | 10.9527 | 1.8639 | 40.1183 | 16.142 | 2.0414 | 0.45562 | 0.3787 |  | 3679.8817 | 2957.2189 | 1509.7633 | 1203.5503 | 1452.7811 | 551.1834
Sample | 1 | 2 | 3 | 4 | 5 | 6 | 7 | 8 | 9 | 10 |  |  | LUNG | ng/ml | NT | ng/ml
A | 73.858 | 30.5503 | -0.77515 | 53.6391 | 53.6509 | -2.5385 | Un0021 | Un0022 | Un0023 | Un0024 |  |  | 6-1 | 6677.0414 | 6-1 | 1618.3136
B | 24.8402 | 6.6627 | -1.787 | 18.0828 | 18.1893 | -2.8817 | Un0029 | Un0030 | Un0031 | Un0032 |  |  | 6-2 | 2274.2308 | 6-2 | 1623.284
C | 5.355 | -0.4142 | -2.7041 | 2.4024 | 3.0237 | -2.858 | Un0037 | Un0038 | Un0039 | Un0040 |  |  | 6-3 | 0 | 6-3 | 0
D | 24.0178 | 16.2899 | -1.1183 | 18.0828 | 17.0473 | -3.2071 | Un0045 | Un0046 | Un0047 | Un0048 |  |  | 7-1 | 2081.716 | 7-1 | 525
E | 7.4142 | 3.7337 | -1.6923 | 5.6391 | 5.2663 | -2.8284 | Un0053 | Un0054 | Un0055 | Un0056 |  |  | 7-2 | 1237.1006 | 7-2 | 492.6923
F | 0.53846 | -0.8284 | -2.8521 | -0.34911 | -0.53846 | -3.6272 | Un0061 | Un0062 | Un0063 | Un0064 |  |  | 7-3 | 0 | 7-3 | 0
G | 12.5266 | 3.8284 | -1.7692 | 2.2722 | -0.70414 | -2.213 | Un0069 | Un0070 | Un0071 | Un0072 |  |  | 1-1 | 1080.5325 | 1-1 | 68.1657
H | 40.8876 | 10.9527 | 1.8639 | 40.1183 | 16.142 | 2.0414 | Un0077 | Un0078 | Un0079 | Un0080 |  |  | 1-2 | 3318.5503 | 1-2 | 1328.1657
Autoloading range A1 - M28 | [12 empty] | 6-1 | 6.677 | 6-1 | 1.6183
[13 empty] | 6-2 | 2.2742 | 6-2 | 1.6233
[13 empty] | 6-3 | 0 | 6-3 | 0
[13 empty] | 7-1 | 2.0817 | 7-1 | 0.525
[13 empty] | 7-2 | 1.2371 | 7-2 | 0.49269
[13 empty] | 7-3 | 0 | 7-3 | 0
[13 empty] | 1-1 | 1.0805 | 1-1 | 0.068166
[13 empty] | 1-2 | 3.3186 | 1-2 | 1.3282
[13 empty] | lung | mean | stevp | NT
[13 empty] | G6 | 2.508 | 2.5379 | 0.82744 | 0.79373
[13 empty] | G7 | 1.1063 | 0.85488 | 0.33923 | 0.24023
[13 empty] | G6 | 2.51 ±2.54 |  | 0.83±0.79
[13 empty] | G7 | 1.11±0.85 |  | 0.33±0.24

## Result summary
Results summary
General
Plate | Well | Group | Sample | Absorbance 1 (450nm)
Plate 1 | A01 | Group 1 | Un0001 | 1.3599
Plate 1 | B01 | Group 1 | Un0003 | 0.5315
Plate 1 | C01 | Group 1 | Un0005 | 0.2022
Plate 1 | D01 | Group 1 | Un0007 | 0.5176
Plate 1 | E01 | Group 1 | Un0009 | 0.237
Plate 1 | F01 | Group 1 | Un0011 | 0.1208
Plate 1 | G01 | Group 1 | Un0013 | 0.3234
Plate 1 | H01 | Group 1 | Un0015 | 0.8027
Plate 1 | A02 | Group 1 | Un0002 | 0.628
Plate 1 | B02 | Group 1 | Un0004 | 0.2243
Plate 1 | C02 | Group 1 | Un0006 | 0.1047
Plate 1 | D02 | Group 1 | Un0008 | 0.387
Plate 1 | E02 | Group 1 | Un0010 | 0.1748
Plate 1 | F02 | Group 1 | Un0012 | 0.0977
Plate 1 | G02 | Group 1 | Un0014 | 0.1764
Plate 1 | H02 | Group 1 | Un0016 | 0.2968
Plate 1 | A03 | Group 1 | Un0017 | 0.0986
Plate 1 | B03 | Group 1 | Un0025 | 0.0815
Plate 1 | C03 | Group 1 | Un0033 | 0.066
Plate 1 | D03 | Group 1 | Un0041 | 0.0928
Plate 1 | E03 | Group 1 | Un0049 | 0.0831
Plate 1 | F03 | Group 1 | Un0057 | 0.0635
Plate 1 | G03 | Group 1 | Un0065 | 0.0818
Plate 1 | H03 | Group 1 | Un0073 | 0.1432
Plate 1 | A04 | Group 1 | Un0018 | 1.0182
Plate 1 | B04 | Group 1 | Un0026 | 0.4173
Plate 1 | C04 | Group 1 | Un0034 | 0.1523
Plate 1 | D04 | Group 1 | Un0042 | 0.4173
Plate 1 | E04 | Group 1 | Un0050 | 0.207
Plate 1 | F04 | Group 1 | Un0058 | 0.1058
Plate 1 | G04 | Group 1 | Un0066 | 0.1501
Plate 1 | H04 | Group 1 | Un0074 | 0.7897
Plate 1 | A05 | Group 1 | Un0019 | 1.0184
Plate 1 | B05 | Group 1 | Un0027 | 0.4191
Plate 1 | C05 | Group 1 | Un0035 | 0.1628
Plate 1 | D05 | Group 1 | Un0043 | 0.3998
Plate 1 | E05 | Group 1 | Un0051 | 0.2007
Plate 1 | F05 | Group 1 | Un0059 | 0.1026
Plate 1 | G05 | Group 1 | Un0067 | 0.0998
Plate 1 | H05 | Group 1 | Un0075 | 0.3845
Plate 1 | A06 | Group 1 | Un0020 | 0.0688
Plate 1 | B06 | Group 1 | Un0028 | 0.063
Plate 1 | C06 | Group 1 | Un0036 | 0.0634
Plate 1 | D06 | Group 1 | Un0044 | 0.0575
Plate 1 | E06 | Group 1 | Un0052 | 0.0639
Plate 1 | F06 | Group 1 | Un0060 | 0.0504
Plate 1 | G06 | Group 1 | Un0068 | 0.0743
Plate 1 | H06 | Group 1 | Un0076 | 0.1462
Plate 1 | A07 | Group 1 | Un0021 | 1.8359
Plate 1 | B07 | Group 1 | Un0029 | 1.4348
Plate 1 | C07 | Group 1 | Un0037 | 0.9994
Plate 1 | D07 | Group 1 | Un0045 | 0.5836
Plate 1 | E07 | Group 1 | Un0053 | 0.388
Plate 1 | F07 | Group 1 | Un0061 | 0.2349
Plate 1 | G07 | Group 1 | Un0069 | 0.1571
Plate 1 | H07 | Group 1 | Un0077 | 0.1194
Plate 1 | A08 | Group 1 | Un0022 | 1.7669
Plate 1 | B08 | Group 1 | Un0030 | 1.3883
Plate 1 | C08 | Group 1 | Un0038 | 0.8813
Plate 1 | D08 | Group 1 | Un0046 | 0.5089
Plate 1 | E08 | Group 1 | Un0054 | 0.3445
Plate 1 | F08 | Group 1 | Un0062 | 0.1918
Plate 1 | G08 | Group 1 | Un0070 | 0.1354
Plate 1 | H08 | Group 1 | Un0078 | 0.1181
Plate 1 | A09 | Group 1 | Un0023 | 0.0579
Plate 1 | B09 | Group 1 | Un0031 | 0.0497
Plate 1 | C09 | Group 1 | Un0039 | 0.0384
Plate 1 | D09 | Group 1 | Un0047 | 0.0668
Plate 1 | E09 | Group 1 | Un0055 | 0.0452
Plate 1 | F09 | Group 1 | Un0063 | 0.0496
Plate 1 | G09 | Group 1 | Un0071 | 0.0621
Plate 1 | H09 | Group 1 | Un0079 | 0.0766
Plate 1 | A10 | Group 1 | Un0024 | 0.0589
Plate 1 | B10 | Group 1 | Un0032 | 0.0531
Plate 1 | C10 | Group 1 | Un0040 | 0.0479
Plate 1 | D10 | Group 1 | Un0048 | 0.0457
Plate 1 | E10 | Group 1 | Un0056 | 0.0575
Plate 1 | F10 | Group 1 | Un0064 | 0.0537
Plate 1 | G10 | Group 1 | Un0072 | 0.0629
Plate 1 | H10 | Group 1 | Un0080 | 0.0592

## General information
General information
| Software version | SkanIt Software 6.1 RE for Microplate Readers RE, ver. 6.1.0.51

## Session information
Session information
| Session name | 20210112 homogene plate1.skax
Session notes
| Software version | SkanIt Software RE for Microplate Readers RE, ver. 6.1.0.51
| Execution time | 12/1/2021 8:25:00 pm
| User | DESKTOP-30EGL1K\AIDS Institute

## Instrument information
Instrument information
| Name |  | Varioskan LUX
| ESW version |  | 1.00.38
| Optical response compensation |  | Yes
| Serial number |  | 3020-80224
Instrument modules
|  | Module's name | LAT module
|  | Module's serial number | LL1935804
|  | Plate adapter name | 96-well adapter for plate without lid
|  | Plate adapter number | 2
|  | Incubator | Yes
|  | Gas control | No
|  | Top optics | Yes
|  | Bottom optics | Yes
|  | Dispenser 1 | Yes

## Protocol parameters
Protocol parameters
| Measurement order | 1
| Use settle delay | Yes
| Check temperature at start [°C] | No
Absorbance 1
| Wavelength [nm] | 450
| Use transmittance | No
| Pathlength correction | No
| Measurement Time [ms] | 100

## Run log
Run log
| Time | Event | Information
| 12/1/2021 8:25:00 pm | Session 20210112 homogene plate1.skax started
| 12/1/2021 8:25:01 pm | Temperature | 23.4°C
| 12/1/2021 8:25:01 pm | Step Absorbance 1 started
| 12/1/2021 8:25:03 pm | Calibration | Photometric 1.0 13432
| 12/1/2021 8:25:32 pm | Step Absorbance 1 ended
| 12/1/2021 8:25:32 pm | Temperature | 23.3°C
| 12/1/2021 8:25:43 pm | Session 20210112 homogene plate1.skax ended

## Layout definitions
Name | Plate 1
Plate template | ANSI/SBS Standard, 96-well
| 1 | 2 | 3 | 4 | 5 | 6 | 7 | 8 | 9 | 10 | 11 | 12
A | Un0001 | Un0002 | Un0017 | Un0018 | Un0019 | Un0020 | Un0021 | Un0022 | Un0023 | Un0024
| Group 1 | Group 1 | Group 1 | Group 1 | Group 1 | Group 1 | Group 1 | Group 1 | Group 1 | Group 1
| 1:1 | 1:1 | 1:1 | 1:1 | 1:1 | 1:1 | 1:1 | 1:1 | 1:1 | 1:1
B | Un0003 | Un0004 | Un0025 | Un0026 | Un0027 | Un0028 | Un0029 | Un0030 | Un0031 | Un0032
| Group 1 | Group 1 | Group 1 | Group 1 | Group 1 | Group 1 | Group 1 | Group 1 | Group 1 | Group 1
| 1:1 | 1:1 | 1:1 | 1:1 | 1:1 | 1:1 | 1:1 | 1:1 | 1:1 | 1:1
C | Un0005 | Un0006 | Un0033 | Un0034 | Un0035 | Un0036 | Un0037 | Un0038 | Un0039 | Un0040
| Group 1 | Group 1 | Group 1 | Group 1 | Group 1 | Group 1 | Group 1 | Group 1 | Group 1 | Group 1
| 1:1 | 1:1 | 1:1 | 1:1 | 1:1 | 1:1 | 1:1 | 1:1 | 1:1 | 1:1
D | Un0007 | Un0008 | Un0041 | Un0042 | Un0043 | Un0044 | Un0045 | Un0046 | Un0047 | Un0048
| Group 1 | Group 1 | Group 1 | Group 1 | Group 1 | Group 1 | Group 1 | Group 1 | Group 1 | Group 1
| 1:1 | 1:1 | 1:1 | 1:1 | 1:1 | 1:1 | 1:1 | 1:1 | 1:1 | 1:1
E | Un0009 | Un0010 | Un0049 | Un0050 | Un0051 | Un0052 | Un0053 | Un0054 | Un0055 | Un0056
| Group 1 | Group 1 | Group 1 | Group 1 | Group 1 | Group 1 | Group 1 | Group 1 | Group 1 | Group 1
| 1:1 | 1:1 | 1:1 | 1:1 | 1:1 | 1:1 | 1:1 | 1:1 | 1:1 | 1:1
F | Un0011 | Un0012 | Un0057 | Un0058 | Un0059 | Un0060 | Un0061 | Un0062 | Un0063 | Un0064
| Group 1 | Group 1 | Group 1 | Group 1 | Group 1 | Group 1 | Group 1 | Group 1 | Group 1 | Group 1
| 1:1 | 1:1 | 1:1 | 1:1 | 1:1 | 1:1 | 1:1 | 1:1 | 1:1 | 1:1
G | Un0013 | Un0014 | Un0065 | Un0066 | Un0067 | Un0068 | Un0069 | Un0070 | Un0071 | Un0072
| Group 1 | Group 1 | Group 1 | Group 1 | Group 1 | Group 1 | Group 1 | Group 1 | Group 1 | Group 1
| 1:1 | 1:1 | 1:1 | 1:1 | 1:1 | 1:1 | 1:1 | 1:1 | 1:1 | 1:1
H | Un0015 | Un0016 | Un0073 | Un0074 | Un0075 | Un0076 | Un0077 | Un0078 | Un0079 | Un0080
| Group 1 | Group 1 | Group 1 | Group 1 | Group 1 | Group 1 | Group 1 | Group 1 | Group 1 | Group 1
| 1:1 | 1:1 | 1:1 | 1:1 | 1:1 | 1:1 | 1:1 | 1:1 | 1:1 | 1:1