## Luminescence 1_01
Measurement results
20200823 28+95 95+49 nuetralization.skax
8/23/2020 4:42:24 PM
Luminescence 1
Wavelength: 0 nm
Plate 1
RLU | 1 | 2 | 3 | 4 | 5 | 6 | 7 | 8 | 9 | 10 | 11 | 12
A | 95900 | 130200 | 136300 | 181200 | 146900 | 138700 | 158100 | 164400 | 179700 | 123000 | 141400 | 219.6
B | 40180 | 513.9 | 1932 | 6566 | 22700 | 48600 | 77900 | 78450 | 77320 | 83780 | 90990 | 209.2
C | 17940 | 2775 | 1171 | 12720 | 18860 | 48180 | 79690 | 106400 | 89940 | 103400 | 92480 | 175.1
D | 16690 | 706.1 | 3858 | 9563 | 25040 | 46860 | 59350 | 105100 | 88030 | 88440 | 71110 | 172.8
E | 2497 | 1364 | 6660 | 7617 | 27140 | 50030 | 70900 | 101500 | 143900 | 109800 | 73150 | 204.6
F | 11080 | 1145 | 3382 | 18510 | 28720 | 61170 | 66180 | 116700 | 115500 | 89640 | 80060 | 182.2
G | 348.8 | 158.9 | 10340 | 14920 | 25510 | 65150 | 125200 | 123600 | 132700 | 108100 | 86000 | 163.8
H
Sample | Hallie | 2 | 3 | 4 | 5 | 6 | 7 | 8 | 9 | 10 | 11 | 12
A | 1:5 | VRC01 | VRC01 | VRC01 | VRC01 | VRC01 | VRC01 | VRC01 | VRC01 | VRC01 | virus only | cell only
B | 1:10 | 28+95 | 28+95 | 28+95 | 28+95 | 28+95 | 28+95 | 28+95 | 28+95 | 28+95 | virus only | cell only
C | 1;20 | 28+95 | 28+95 | 28+95 | 28+95 | 28+95 | 28+95 | 28+95 | 28+95 | 28+95 | virus only | cell only
D | 1:40 | 28+95 | 28+95 | 28+95 | 28+95 | 28+95 | 28+95 | 28+95 | 28+95 | 28+95 | virus only | cell only
E | 1:80 | 49+95 | 49+95 | 49+95 | 49+95 | 49+95 | 49+95 | 49+95 | 49+95 | 49+95 | virus only | cell only
F | 1:160 | 49+95 | 49+95 | 49+95 | 49+95 | 49+95 | 49+95 | 49+95 | 49+95 | 49+95 | virus only | cell only
G | 1:320 | 49+95 | 49+95 | 49+95 | 49+95 | 49+95 | 49+95 | 49+95 | 49+95 | 49+95 | virus only | cell only
H |  | 11: 90741.4286
|  | -43.4853 | -50.2077 | -99.6892 | -61.8893 | -52.8526 | -74.2322 | -81.175 | -98.0362 | -35.5506
|  | 99.4337 | 97.8709 | 92.764 | 74.9837 | 46.441 | 14.1513 | 13.5451 | 14.7904 | 7.6713
|  | 96.9418 | 98.7095 | 85.9821 | 79.2156 | 46.9038 | 12.1786 | -17.2568 | 0.88273 | -13.9507
|  | 99.2219 | 95.7483 | 89.4612 | 72.405 | 48.3585 | 34.5941 | -15.8242 | 2.9876 | 2.5358
|  | 98.4968 | 92.6604 | 91.6058 | 70.0907 | 44.8651 | 21.8655 | -11.8568 | -58.5832 | -21.0037
|  | 98.7382 | 96.2729 | 79.6013 | 68.3495 | 32.5884 | 27.0671 | -28.6078 | -27.2854 | 1.2133
|  | 99.8249 | 88.6049 | 83.5576 | 71.887 | 28.2022 | -37.9751 | -36.2119 | -46.2404 | -19.1303

## Result summary
Results summary
General
Plate | Well | Group | Sample | Luminescence 1
Plate 1 | A01 | Group 1 | Un0001 | 95900
Plate 1 | B01 | Group 1 | Un0002 | 40180
Plate 1 | C01 | Group 1 | Un0003 | 17940
Plate 1 | D01 | Group 1 | Un0004 | 16690
Plate 1 | E01 | Group 1 | Un0005 | 2497
Plate 1 | F01 | Group 1 | Un0006 | 11080
Plate 1 | G01 | Group 1 | Un0007 | 348.8
Plate 1 | A02 | Group 1 | Un0008 | 130200
Plate 1 | B02 | Group 1 | Un0009 | 513.9
Plate 1 | C02 | Group 1 | Un0010 | 2775
Plate 1 | D02 | Group 1 | Un0011 | 706.1
Plate 1 | E02 | Group 1 | Un0012 | 1364
Plate 1 | F02 | Group 1 | Un0013 | 1145
Plate 1 | G02 | Group 1 | Un0014 | 158.9
Plate 1 | A03 | Group 1 | Un0015 | 136300
Plate 1 | B03 | Group 1 | Un0016 | 1932
Plate 1 | C03 | Group 1 | Un0017 | 1171
Plate 1 | D03 | Group 1 | Un0018 | 3858
Plate 1 | E03 | Group 1 | Un0019 | 6660
Plate 1 | F03 | Group 1 | Un0020 | 3382
Plate 1 | G03 | Group 1 | Un0021 | 10340
Plate 1 | A04 | Group 1 | Un0022 | 181200
Plate 1 | B04 | Group 1 | Un0023 | 6566
Plate 1 | C04 | Group 1 | Un0024 | 12720
Plate 1 | D04 | Group 1 | Un0025 | 9563
Plate 1 | E04 | Group 1 | Un0026 | 7617
Plate 1 | F04 | Group 1 | Un0027 | 18510
Plate 1 | G04 | Group 1 | Un0028 | 14920
Plate 1 | A05 | Group 1 | Un0029 | 146900
Plate 1 | B05 | Group 1 | Un0030 | 22700
Plate 1 | C05 | Group 1 | Un0031 | 18860
Plate 1 | D05 | Group 1 | Un0032 | 25040
Plate 1 | E05 | Group 1 | Un0033 | 27140
Plate 1 | F05 | Group 1 | Un0034 | 28720
Plate 1 | G05 | Group 1 | Un0035 | 25510
Plate 1 | A06 | Group 1 | Un0036 | 138700
Plate 1 | B06 | Group 1 | Un0037 | 48600
Plate 1 | C06 | Group 1 | Un0038 | 48180
Plate 1 | D06 | Group 1 | Un0039 | 46860
Plate 1 | E06 | Group 1 | Un0040 | 50030
Plate 1 | F06 | Group 1 | Un0041 | 61170
Plate 1 | G06 | Group 1 | Un0042 | 65150
Plate 1 | A07 | Group 1 | Un0043 | 158100
Plate 1 | B07 | Group 1 | Un0044 | 77900
Plate 1 | C07 | Group 1 | Un0045 | 79690
Plate 1 | D07 | Group 1 | Un0046 | 59350
Plate 1 | E07 | Group 1 | Un0047 | 70900
Plate 1 | F07 | Group 1 | Un0048 | 66180
Plate 1 | G07 | Group 1 | Un0049 | 125200
Plate 1 | A08 | Group 1 | Un0050 | 164400
Plate 1 | B08 | Group 1 | Un0051 | 78450
Plate 1 | C08 | Group 1 | Un0052 | 106400
Plate 1 | D08 | Group 1 | Un0053 | 105100
Plate 1 | E08 | Group 1 | Un0054 | 101500
Plate 1 | F08 | Group 1 | Un0055 | 116700
Plate 1 | G08 | Group 1 | Un0056 | 123600
Plate 1 | A09 | Group 1 | Un0057 | 179700
Plate 1 | B09 | Group 1 | Un0058 | 77320
Plate 1 | C09 | Group 1 | Un0059 | 89940
Plate 1 | D09 | Group 1 | Un0060 | 88030
Plate 1 | E09 | Group 1 | Un0061 | 143900
Plate 1 | F09 | Group 1 | Un0062 | 115500
Plate 1 | G09 | Group 1 | Un0063 | 132700
Plate 1 | A10 | Group 1 | Un0064 | 123000
Plate 1 | B10 | Group 1 | Un0065 | 83780
Plate 1 | C10 | Group 1 | Un0066 | 103400
Plate 1 | D10 | Group 1 | Un0067 | 88440
Plate 1 | E10 | Group 1 | Un0068 | 109800
Plate 1 | F10 | Group 1 | Un0069 | 89640
Plate 1 | G10 | Group 1 | Un0070 | 108100
Plate 1 | A11 | Group 1 | Un0071 | 141400
Plate 1 | B11 | Group 1 | Un0072 | 90990
Plate 1 | C11 | Group 1 | Un0073 | 92480
Plate 1 | D11 | Group 1 | Un0074 | 71110
Plate 1 | E11 | Group 1 | Un0075 | 73150
Plate 1 | F11 | Group 1 | Un0076 | 80060
Plate 1 | G11 | Group 1 | Un0077 | 86000
Plate 1 | A12 | Group 1 | Un0078 | 219.6
Plate 1 | B12 | Group 1 | Un0079 | 209.2
Plate 1 | C12 | Group 1 | Un0080 | 175.1
Plate 1 | D12 | Group 1 | Un0081 | 172.8
Plate 1 | E12 | Group 1 | Un0082 | 204.6
Plate 1 | F12 | Group 1 | Un0083 | 182.2
Plate 1 | G12 | Group 1 | Un0084 | 163.8

## General information
General information
| Software version | SkanIt Software 6.0.1 for Microplate Readers RE, ver. 6.0.1.6
| Optical response compensation | Yes

## Session information
Session information
| Session name | 20200823 28+95 95+49 nuetralization.skax
Session notes
| Software version | SkanIt Software for Microplate Readers RE, ver. 6.0.1.6
| Execution time | 8/23/2020 4:42:24 PM
| User | DESKTOP-AOLF2JJ\User

## Instrument information
Instrument information
| Name |  | Varioskan LUX
| ESW version |  | 1.00.38
| Serial number |  | 3020-80224
Instrument modules
|  | Module's name | LAT module
|  | Module's serial number | LL1935804
|  | Plate adapter name | 96-well adapter for plate without lid
|  | Plate adapter number | 2
|  | Incubator | Yes
|  | Gas control | No
|  | Top optics | Yes
|  | Bottom optics | Yes
|  | Dispenser 1 | Yes

## Protocol parameters
Protocol parameters
| Measurement order | 3
| Use settle delay | No
| Check temperature at start [°C] | No
Luminescence 1
| Optics | Normal
| Use smaller aperture | No
| Dynamic Range | Automatic
| Measurement Time [ms] | 1000

## Run log
Run log
| Time | Event | Information
| 8/23/2020 4:42:24 PM | Session 20200823 28+95 95+49 nuetralization.skax started
| 8/23/2020 4:42:24 PM | Temperature | 26.0°C
| 8/23/2020 4:42:25 PM | Step Luminescence 1 started
| 8/23/2020 4:42:54 PM | Temperature | 25.9°C
| 8/23/2020 4:43:54 PM | Temperature | 25.9°C
| 8/23/2020 4:44:07 PM | Step Luminescence 1 ended
| 8/23/2020 4:44:07 PM | Temperature | 25.9°C
| 8/23/2020 4:44:19 PM | Session 20200823 28+95 95+49 nuetralization.skax ended

## Layout definitions
Name | Plate 1
Plate template | ANSI/SBS Standard, 96-well
| 1 | 2 | 3 | 4 | 5 | 6 | 7 | 8 | 9 | 10 | 11 | 12
A | Un0001 | Un0008 | Un0015 | Un0022 | Un0029 | Un0036 | Un0043 | Un0050 | Un0057 | Un0064 | Un0071 | Un0078
| Group 1 | Group 1 | Group 1 | Group 1 | Group 1 | Group 1 | Group 1 | Group 1 | Group 1 | Group 1 | Group 1 | Group 1
| 1:1 | 1:1 | 1:1 | 1:1 | 1:1 | 1:1 | 1:1 | 1:1 | 1:1 | 1:1 | 1:1 | 1:1
B | Un0002 | Un0009 | Un0016 | Un0023 | Un0030 | Un0037 | Un0044 | Un0051 | Un0058 | Un0065 | Un0072 | Un0079
| Group 1 | Group 1 | Group 1 | Group 1 | Group 1 | Group 1 | Group 1 | Group 1 | Group 1 | Group 1 | Group 1 | Group 1
| 1:1 | 1:1 | 1:1 | 1:1 | 1:1 | 1:1 | 1:1 | 1:1 | 1:1 | 1:1 | 1:1 | 1:1
C | Un0003 | Un0010 | Un0017 | Un0024 | Un0031 | Un0038 | Un0045 | Un0052 | Un0059 | Un0066 | Un0073 | Un0080
| Group 1 | Group 1 | Group 1 | Group 1 | Group 1 | Group 1 | Group 1 | Group 1 | Group 1 | Group 1 | Group 1 | Group 1
| 1:1 | 1:1 | 1:1 | 1:1 | 1:1 | 1:1 | 1:1 | 1:1 | 1:1 | 1:1 | 1:1 | 1:1
D | Un0004 | Un0011 | Un0018 | Un0025 | Un0032 | Un0039 | Un0046 | Un0053 | Un0060 | Un0067 | Un0074 | Un0081
| Group 1 | Group 1 | Group 1 | Group 1 | Group 1 | Group 1 | Group 1 | Group 1 | Group 1 | Group 1 | Group 1 | Group 1
| 1:1 | 1:1 | 1:1 | 1:1 | 1:1 | 1:1 | 1:1 | 1:1 | 1:1 | 1:1 | 1:1 | 1:1
E | Un0005 | Un0012 | Un0019 | Un0026 | Un0033 | Un0040 | Un0047 | Un0054 | Un0061 | Un0068 | Un0075 | Un0082
| Group 1 | Group 1 | Group 1 | Group 1 | Group 1 | Group 1 | Group 1 | Group 1 | Group 1 | Group 1 | Group 1 | Group 1
| 1:1 | 1:1 | 1:1 | 1:1 | 1:1 | 1:1 | 1:1 | 1:1 | 1:1 | 1:1 | 1:1 | 1:1
F | Un0006 | Un0013 | Un0020 | Un0027 | Un0034 | Un0041 | Un0048 | Un0055 | Un0062 | Un0069 | Un0076 | Un0083
| Group 1 | Group 1 | Group 1 | Group 1 | Group 1 | Group 1 | Group 1 | Group 1 | Group 1 | Group 1 | Group 1 | Group 1
| 1:1 | 1:1 | 1:1 | 1:1 | 1:1 | 1:1 | 1:1 | 1:1 | 1:1 | 1:1 | 1:1 | 1:1
G | Un0007 | Un0014 | Un0021 | Un0028 | Un0035 | Un0042 | Un0049 | Un0056 | Un0063 | Un0070 | Un0077 | Un0084
| Group 1 | Group 1 | Group 1 | Group 1 | Group 1 | Group 1 | Group 1 | Group 1 | Group 1 | Group 1 | Group 1 | Group 1
| 1:1 | 1:1 | 1:1 | 1:1 | 1:1 | 1:1 | 1:1 | 1:1 | 1:1 | 1:1 | 1:1 | 1:1
H